## Tabelle1
Fixed values
Scaling factor [-] (Pandtl to selected Reference position | 0.65687 | MODELL SCALE
scale | 200
L_ref model scale [m] | 0.005
H_ref model scale [m] | 0.2
p_standard [Pa] | 101325
T_standard [K] | 273.15
Uref [m/s] | 5 | FULL SCALE
Q_ambient [kg/s] | 0.5
Tracer gas | Ideal tracer
Molecular weight of the tracer [kg/mol] | 0.02897
Q_ambient [m^3/s] calculated | 0.41517
H_ref full scale [m] | 40
L_ref full scale [m] | 1
R Universal gas constant [J/molK] | 8.3145
p_ambient [Pa] | 101325
T_ambient [K] | 293.15
density of tracer gas [kg/m^3] calculated | 1.2043
measured values needs to be typed in yellow fields
File name | Name of the result file
Run number | index
X [mm] | x-coordinate related to the selected reference position in model scale
Y [mm] | y-coordinate related to the selected reference position in model scale
Z [mm] | z-coordinate related to the selected reference position in model scale
USA 1 [m/s] | measured mean wind speed above modeled boundary layer
C_background [ppmV] | mean background concentration
C [ppmV] | mean measured concentration
Q_ambient [%/10] | selected flow rate in %; in this case a mass flow controller with the range from 0 l/h to 300 l/h (calibrated for N2) was used. A value of 10 means the controller was 100% open and released 150 l/h Ethane (consider released amount of Ethane is 0.5* N2)
Duration [s] | duration of the measurement in model scale
T_ambient [°C] | Temperature in the wind tunnel hall during the measurement
p_ambient [Pa] | Pressure in the wind tunnel hall during the measurement
C_mean [ppmV] | measured concentration reduced by background concentration
Q_standard [l/h] | release rate of pure Ethane in l/h
Q_ambient [l/h] | release rate of pure Ethane under standart conditions in l/h
Q [m^3/s] | release rate of pure Ethane under standart conditions in m^3/s
U_ref [m/s] | Reference wind speed at the selected reference position
C* [ppmV] | dimensionless mean concentration
X [m] | x-coordinate related to the selected reference position in full scale
Y [m] | y-coordinate related to the selected reference position infull scale
Z [m] | z-coordinate related to the selected reference position in full scale
Duration [h] | calculated duration of the time series in full scale
C [mg/m^3] | calculated mean concentration in full scale for selected boundary condition (B8 to B17)
C [ppmV] | calculated mean concentration in full scale for selected boundary condition (B8 to B17)
MODELL SCALE
File name | Run number | X [mm] | Y [mm] | Z [mm] | U_Prandtl [m/s] | C_background [ppmV] | C [ppmV] | Q_ambient [%/10] | Duration [s] | T_ambient [°C] | p_ambient [Pa] | C_mean [ppmV] | Q_standard [l/h] | Q_ambient [l/h] | Q [m^3/s] | U_ref [m/s] | C* [ppmV]
UBA_GA_02_04_01_000_1_001.txt.ts#0 | 9 | 37.5 | 0 | 10 | 5.2715 | 1.4274 | 59.2277 | 2.9141 | 300 | 23 | 101768 | 57.8003 | 0.87423 | 0.94371 | 2.6214e-07 | 3.4627 | 0.019087
UBA_GA_02_04_01_000_1_001.txt.ts#1 | 10 | 50 | 0 | 10 | 5.2759 | 1.463 | 59.1493 | 2.9151 | 300 | 23 | 101768 | 57.6863 | 0.87453 | 0.94404 | 2.6223e-07 | 3.4656 | 0.019059
UBA_GA_02_04_01_000_1_001.txt.ts#2 | 11 | 62.5 | 0 | 10 | 5.2808 | 1.4929 | 53.5216 | 2.9157 | 300 | 23 | 101768 | 52.0287 | 0.87471 | 0.94424 | 2.6229e-07 | 3.4688 | 0.017202
UBA_GA_02_04_01_000_1_001.txt.ts#3 | 12 | 75 | 0 | 10 | 5.2825 | 1.513 | 48.9255 | 2.9161 | 300 | 23 | 101768 | 47.4125 | 0.87484 | 0.94438 | 2.6233e-07 | 3.4699 | 0.015679
UBA_GA_02_04_01_000_1_001.txt.ts#4 | 13 | 87.5 | 0 | 10 | 5.2848 | 1.5287 | 45.2062 | 2.9164 | 300 | 23 | 101768 | 43.6775 | 0.87491 | 0.94445 | 2.6235e-07 | 3.4714 | 0.014449
UBA_GA_02_04_01_000_1_001.txt.ts#5 | 14 | 100 | 0 | 10 | 5.2888 | 1.5513 | 43.3586 | 2.9168 | 300 | 23 | 101768 | 41.8073 | 0.87504 | 0.94459 | 2.6239e-07 | 3.474 | 0.013838