## Tabelle2
Fixed values
Scaling factor [-] (USA1 to selected Reference position | 0.56149 | MODELL SCALE
scale | 1/400
L_ref model scale [m] | 0.0025
H_ref model scale [m] | 0.25
p_standard [Pa] | 101325
T_standard [K] | 273.15
Uref [m/s] | 10 | FULL SCALE
Q_ambient [kg/s] | 0.002
Tracer gas | Ideal tracer
Molecular weight of the tracer [kg/mol] | 0.02897
Q_ambient [m^3/s] calculated | 0.0016607
H_ref full scale [m] | 100
L_ref full scale [m] | 1
R Universal gas constant [J/molK] | 8.3145
p_ambient [Pa] | 101325
T_ambient [K] | 293.15
density of tracer gas [kg/m^3] calculated | 1.2043
File name | Name of the result file
Messpunkt | name of measurement location
X [mm] | x-coordinate related to the selected reference position in model scale
Y [mm] | y-coordinate related to the selected reference position in model scale
Z [mm] | z-coordinate related to the selected reference position in model scale
USA 1 [m/s] | measured mean wind speed above modeled boundary layer
C_background [ppmV] | mean background concentration
C [ppmV] | mean measured concentration
Q_ambient [%/10] | selected flow rate in %; in this case a mass flow controller with the range from 0 l/h to 300 l/h and 0 l/h to 30 l/h (calibrated for N2) was used. A value of 10 means the controller was 100% open and released 150 l/h / or 15 l/h Ethane (consider released amount of Ethane is 0.5* N2)
Duration [s] | duration of the measurement in model scale
T_ambient [°C] | Temperature in the wind tunnel hall during the measurement
p_ambient [Pa] | Pressure in the wind tunnel hall during the measurement
C_mean [ppmV] | measured concentration reduced by background concentration
used mass flow controller | selected mass flow controller
Q_standard [l/h] | release rate of pure Ethane in l/h
Q_ambient [l/h] | release rate of pure Ethane under standart conditions in l/h
Q [m^3/s] | release rate of pure Ethane under standart conditions in m^3/s
U_ref [m/s] | Reference wind speed at the selected reference position
C* [-] | dimensionless mean concentration
X [m] | x-coordinate related to the selected reference position in full scale
Y [m] | y-coordinate related to the selected reference position infull scale
Z [m] | z-coordinate related to the selected reference position in full scale
Duration [h] | calculated duration of the time series in full scale
C [mg/m^3] | calculated mean concentration in full scale for selected boundary condition (B8 to B17)
C [ppmV] | calculated mean concentration in full scale for selected boundary condition (B8 to B17)
| MODELL SCALE | [18 empty] | FULL SCALE
File name | Messpunkt | X [mm] | Y [mm] | Z [mm] | USA 1 [m/s] | C_background [ppmV] | C [ppmV] | Q_ambient [%/10] | Duration [s] | T_ambient [°C] | p_ambient [Pa] | C_mean [ppmV] | used mass flow controller | Q_standard [l/h] | Q_ambient [l/h] | Q [m^3/s] | U_ref [m/s] @ 100m | C* [-] | Messort | X [m] | Y [m] | Z [m] | North/Lat/Y m | East/Lon/X m | Height/Z [m] | C [mg/m^3] | C [ppmV] | C [µg/m^3] | C [ppbV]
BFS_BD3_MP01_000_01 | 1 | -1020 | 0 | 5 | 6.1434 | 2.3612 | 77.262 | 2.38 | 300 | 23 | 101426.0447 | 74.9008 | 0.15 | 3.5699 | 3.8667 | 1.0741e-06 | 3.4494 | 0.0015034 | 1 | -408 | 0 | 2 | 408 | 0 | 2 | 0.30068 | 0.24967 | 300.6815 | 249.6696
BFS_BD3_MP01_000_02 | 1 | -1020 | 0 | 50 | 8.5764 | 2.3396 | 74.8686 | 0.53963 | 300 | 23 | 101426.0447 | 72.5291 | 0.15 | 0.80945 | 0.87673 | 2.4354e-07 | 4.8155 | 0.0089634 | 1 | -408 | 0 | 20 | 408 | 0 | 20 | 1.7927 | 1.4885 | 1792.6818 | 1488.5456
BFS_BD3_MP02_000_01 | 2 | -970 | -105 | 5 | 5.874 | 2.622 | 9.2485 | 8.2663 | 300 | 23 | 101426.0447 | 6.6265 | 0.15 | 12.3994 | 13.4301 | 3.7306e-06 | 3.2982 | 3.6615e-05 | 2 | -388 | -42 | 2 | 388 | -42 | 2 | 0.0073231 | 0.0060807 | 7.3231 | 6.0807
BFS_BD3_MP03_000_01 | 3 | -930 | 270 | 5 | 5.0175 | 3.5038 | 3.5579 | 9.9356 | 300 | 23 | 101426.0447 | 0.054108 | 0.15 | 14.9034 | 16.1422 | 4.4839e-06 | 2.8173 | 2.1248e-07 | 3 | -372 | 108 | 2 | 372 | 108 | 2 | 4.2495e-05 | 3.5286e-05 | 0.042495 | 0.035286
BFS_BD3_MP04_000_01 | 4 | -850 | 0 | 5 | 6.2262 | 3.9044 | 72.9758 | 4.5237 | 300 | 23 | 101426.0447 | 69.0715 | 0.15 | 6.7855 | 7.3496 | 2.0415e-06 | 3.4959 | 0.00073924 | 4 | -340 | 0 | 2 | 340 | 0 | 2 | 0.14785 | 0.12276 | 147.8477 | 122.7647
BFS_BD3_MP04_000_02 | 4 | -850 | 0 | 12.5 | 6.2198 | 3.8995 | 75.9318 | 4.5237 | 300 | 23 | 101426.0447 | 72.0324 | 0.15 | 6.7856 | 7.3496 | 2.0416e-06 | 3.4923 | 0.00077013 | 4 | -340 | 0 | 5 | 340 | 0 | 5 | 0.15403 | 0.1279 | 154.0262 | 127.895
BFS_BD3_MP04_000_03 | 4 | -850 | 0 | 37.5 | 6.2066 | 3.8986 | 98.7615 | 4.5238 | 300 | 23 | 101426.0447 | 94.863 | 0.15 | 6.7857 | 7.3498 | 2.0416e-06 | 3.4849 | 0.001012 | 4 | -340 | 0 | 15 | 340 | 0 | 15 | 0.20241 | 0.16807 | 202.4083 | 168.0689
BFS_BD3_MP04_000_04 | 4 | -850 | 0 | 50 | 6.2204 | 3.8993 | 105.1855 | 4.5239 | 300 | 23 | 101426.0447 | 101.2862 | 0.15 | 6.7858 | 7.3499 | 2.0416e-06 | 3.4927 | 0.001083 | 4 | -340 | 0 | 20 | 340 | 0 | 20 | 0.21659 | 0.17985 | 216.5922 | 179.8464
BFS_BD3_MP04_000_05 | 4 | -850 | 0 | 62.5 | 6.2107 | 3.9007 | 104.754 | 4.5239 | 300 | 23 | 101426.0447 | 100.8533 | 0.15 | 6.7859 | 7.35 | 2.0417e-06 | 3.4873 | 0.0010766 | 4 | -340 | 0 | 25 | 340 | 0 | 25 | 0.21533 | 0.1788 | 215.3277 | 178.7964
BFS_BD3_MP04_000_06 | 4 | -850 | 0 | 75 | 6.2168 | 3.9023 | 88.4288 | 4.524 | 300 | 23 | 101426.0447 | 84.5265 | 0.15 | 6.786 | 7.3501 | 2.0417e-06 | 3.4906 | 0.00090321 | 4 | -340 | 0 | 30 | 340 | 0 | 30 | 0.18064 | 0.15 | 180.6422 | 149.9954
BFS_BD3_MP04_000_07 | 4 | -850 | 0 | 100 | 6.2198 | 3.9029 | 49.4798 | 4.524 | 300 | 23 | 101426.0447 | 45.577 | 0.15 | 6.786 | 7.3501 | 2.0417e-06 | 3.4923 | 0.00048725 | 4 | -340 | 0 | 40 | 340 | 0 | 40 | 0.09745 | 0.080917 | 97.4496 | 80.9169
BFS_BD3_MP04_000_08 | 4 | -850 | 0 | 125 | 6.2147 | 3.9012 | 21.2056 | 4.5241 | 300 | 23 | 101426.0447 | 17.3044 | 0.15 | 6.7861 | 7.3502 | 2.0417e-06 | 3.4895 | 0.00018484 | 4 | -340 | 0 | 50 | 340 | 0 | 50 | 0.036969 | 0.030697 | 36.9689 | 30.697
BFS_BD3_MP04_000_09 | 4 | -850 | 0 | 150 | 6.2206 | 3.9029 | 8.3052 | 4.524 | 300 | 23 | 101426.0447 | 4.4024 | 0.15 | 6.786 | 7.3501 | 2.0417e-06 | 3.4928 | 4.707e-05 | 4 | -340 | 0 | 60 | 340 | 0 | 60 | 0.009414 | 0.0078169 | 9.414 | 7.8169
BFS_BD3_MP05_000_01 | 5 | -819 | -182 | 5 | 5.9424 | 2.0923 | 2.5646 | 9.5276 | 300 | 23 | 101426.0447 | 0.47223 | 0.15 | 14.2914 | 15.4793 | 4.2998e-06 | 3.3366 | 2.2903e-06 | 5 | -327.6 | -72.8 | 2 | 327.6 | -72.8 | 2 | 0.00045805 | 0.00038034 | 0.45805 | 0.38034
BFS_BD3_MP06_000_01 | 6 | -830 | 120 | 5 | 5.9445 | 2.9447 | 46.94 | 8.8186 | 300 | 23 | 101426.0447 | 43.9952 | 0.15 | 13.2279 | 14.3274 | 3.9798e-06 | 3.3377 | 0.00023061 | 6 | -332 | 48 | 2 | 332 | 48 | 2 | 0.046122 | 0.038297 | 46.1215 | 38.2968
| 7 | -695 | -442 | 5 | - | - | - | - | - | - | - | - | - | - | - | - | - | - | 7 | -278 | -176.8 | 2 | 278 | -176.8 | 2 | - | - | - | -
BFS_BD3_MP08_000_01 | 8 | -755 | -46 | 5 | 5.9394 | 3.8197 | 9.6766 | 9.7847 | 300 | 23 | 101426.0447 | 5.8569 | 0.15 | 14.6771 | 15.8971 | 4.4159e-06 | 3.3349 | 2.7645e-05 | 8 | -302 | -18.4 | 2 | 302 | -18.4 | 2 | 0.005529 | 0.004591 | 5.529 | 4.591
BFS_BD3_MP08_000_02 | 8 | -755 | -46 | 50 | 5.9468 | 4.2754 | 43.8043 | 9.7848 | 300 | 23 | 101426.0447 | 39.5289 | 0.15 | 14.6772 | 15.8972 | 4.4159e-06 | 3.3391 | 0.00018681 | 8 | -302 | -18.4 | 20 | 302 | -18.4 | 20 | 0.037362 | 0.031024 | 37.3623 | 31.0236
BFS_BD3_MP09_000_01 | 9 | -750 | 190 | 5 | 5.9518 | 4.7177 | 47.9371 | 9.7852 | 300 | 23 | 101426.0447 | 43.2194 | 0.15 | 14.6779 | 15.8979 | 4.4161e-06 | 3.3419 | 0.00020441 | 9 | -300 | 76 | 2 | 300 | 76 | 2 | 0.040883 | 0.033947 | 40.8826 | 33.9467
BFS_BD3_MP10_000_01 | 10 | -605 | -275 | 5 | 5.9358 | 8.8338 | 28.6308 | 5.0597 | 300 | 23 | 101426.0447 | 19.7969 | 1.5 | 75.8962 | 82.2049 | 2.2835e-05 | 3.3329 | 1.8059e-05 | 10 | -242 | -110 | 2 | 242 | -110 | 2 | 0.0036119 | 0.0029991 | 3.6119 | 2.9991
BFS_BD3_MP11_000_01 | 11 | -654 | -83 | 5 | 5.9415 | 11.0328 | 138.0831 | 2.3381 | 300 | 23 | 101426.0447 | 127.0503 | 1.5 | 35.072 | 37.9873 | 1.0552e-05 | 3.3361 | 0.00025105 | 11 | -261.6 | -33.2 | 2 | 261.6 | -33.2 | 2 | 0.050209 | 0.041691 | 50.2092 | 41.691
BFS_BD3_MP12_000_01 | 12 | -695 | 0 | 5 | 5.9426 | 11.199 | 107.8426 | 1.5693 | 300 | 23 | 101426.0447 | 96.6437 | 1.5 | 23.5397 | 25.4964 | 7.0823e-06 | 3.3367 | 0.00028457 | 12 | -278 | 0 | 2 | 278 | 0 | 2 | 0.056914 | 0.047258 | 56.9142 | 47.2584
BFS_BD3_MP13_000_01 | 13 | -665 | 140 | 5 | 5.9365 | 10.9199 | 126.1423 | 1.5696 | 300 | 23 | 101426.0447 | 115.2224 | 1.5 | 23.5439 | 25.501 | 7.0836e-06 | 3.3333 | 0.00033887 | 13 | -266 | 56 | 2 | 266 | 56 | 2 | 0.067774 | 0.056276 | 67.7744 | 56.2762
BFS_BD3_MP14_000_01 | 14 | -641 | 341 | 5 | 5.953 | 13.4333 | 107.4658 | 8.2323 | 300 | 23 | 101426.0447 | 94.0325 | 1.5 | 123.4839 | 133.7482 | 3.7152e-05 | 3.3425 | 5.2874e-05 | 14 | -256.4 | 136.4 | 2 | 256.4 | 136.4 | 2 | 0.010575 | 0.0087808 | 10.5749 | 8.7808
BFS_BD3_MP15_000_01 | 15 | -494 | -365 | 5 | 5.9563 | 20.5989 | 20.575 | 9.8674 | 300 | 23 | 101426.0447 | -0.023904 | 1.5 | 148.0112 | 160.3143 | 4.4532e-05 | 3.3444 | -1.122e-08 | 15 | -197.6 | -146 | 2 | 197.6 | -146 | 2 | -2.244e-06 | -1.8633e-06 | -0.002244 | -0.0018633
BFS_BD3_MP16_000_01 | 16 | -419 | -173 | 5 | 5.9502 | 24.2193 | 113.5583 | 4.623 | 300 | 23 | 101426.0447 | 89.3391 | 1.5 | 69.3456 | 75.1098 | 2.0864e-05 | 3.3409 | 8.9412e-05 | 16 | -167.6 | -69.2 | 2 | 167.6 | -69.2 | 2 | 0.017882 | 0.014849 | 17.8824 | 14.8486
BFS_BD3_MP16_000_02 | 16 | -419 | -173 | 50 | 5.9378 | 24.3595 | 119.486 | 4.6231 | 300 | 23 | 101426.0447 | 95.1265 | 1.5 | 69.3464 | 75.1107 | 2.0864e-05 | 3.334 | 9.5006e-05 | 16 | -167.6 | -69.2 | 20 | 167.6 | -69.2 | 20 | 0.019001 | 0.015778 | 19.0012 | 15.7775
BFS_BD3_MP17_000_01 | 17 | -465 | -69 | 5 | 5.9502 | 23.6355 | 158.6555 | 2.4589 | 300 | 23 | 101426.0447 | 135.02 | 1.5 | 36.8828 | 39.9486 | 1.1097e-05 | 3.341 | 0.00025407 | 17 | -186 | -27.6 | 2 | 186 | -27.6 | 2 | 0.050814 | 0.042193 | 50.8139 | 42.1931
BFS_BD3_MP18_000_01 | 18 | -550 | 40 | 5 | 5.947 | 22.0013 | 243.2571 | 2.4589 | 300 | 23 | 101426.0447 | 221.2557 | 1.5 | 36.8836 | 39.9495 | 1.1097e-05 | 3.3391 | 0.0004161 | 18 | -220 | 16 | 2 | 220 | 16 | 2 | 0.083221 | 0.069102 | 83.2208 | 69.102
BFS_BD3_MP19_000_01 | 19 | -565 | 180 | 5 | 5.942 | 20.2981 | 144.4902 | 1.7733 | 300 | 23 | 101426.0447 | 124.1921 | 1.5 | 26.5993 | 28.8103 | 8.0029e-06 | 3.3364 | 0.0003236 | 19 | -226 | 72 | 2 | 226 | 72 | 2 | 0.064719 | 0.053739 | 64.7193 | 53.7394
BFS_BD3_MP20_000_01 | 20 | -485 | 350 | 5 | 5.9516 | 19.7217 | 54.0195 | 4.7327 | 300 | 23 | 101426.0447 | 34.2978 | 1.5 | 70.9907 | 76.8916 | 2.1359e-05 | 3.3417 | 3.3538e-05 | 20 | -194 | 140 | 2 | 194 | 140 | 2 | 0.0067077 | 0.0055697 | 6.7077 | 5.5697
BFS_BD3_MP21_000_01 | 21 | -390 | 118 | 5 | 5.9294 | 20.3189 | 173.8707 | 3.2387 | 300 | 23 | 101426.0447 | 153.5517 | 1.5 | 48.5809 | 52.6191 | 1.4616e-05 | 3.3293 | 0.0002186 | 21 | -156 | 47.2 | 2 | 156 | 47.2 | 2 | 0.043719 | 0.036302 | 43.7193 | 36.3021
BFS_BD3_MP21_000_02 | 21 | -390 | 118 | 50 | 5.9369 | 20.0006 | 199.3881 | 3.2387 | 300 | 23 | 101426.0447 | 179.3875 | 1.5 | 48.5812 | 52.6194 | 1.4616e-05 | 3.3335 | 0.0002557 | 21 | -156 | 47.2 | 20 | 156 | 47.2 | 20 | 0.05114 | 0.042464 | 51.1398 | 42.4637
BFS_BD3_MP22_000_01 | 22 | -390 | 240 | 5 | 6.0496 | 3.6912 | 93.2299 | 2.9061 | 300 | 23 | 102017.9944 | 89.5387 | 1.5 | 43.5918 | 46.9413 | 1.3039e-05 | 3.3968 | 0.00014578 | 22 | -156 | 96 | 2 | 156 | 96 | 2 | 0.029157 | 0.02421 | 29.1567 | 24.2102
| 23 | -290 | -760 | 5 | - | - | - | - | - | - | - | - |  | - | - | - | - | - | 23 | -116 | -304 | 2 | 116 | -304 | 2 | - | - | - | -
BFS_BD3_MP24_000_01 | 24 | -185 | -475 | 5 | 6.0682 | 10.8955 | 11.9359 | 8.945 | 300 | 23 | 102017.9944 | 1.0405 | 1.5 | 134.1751 | 144.4849 | 4.0135e-05 | 3.4072 | 5.5206e-07 | 24 | -74 | -190 | 2 | 74 | -190 | 2 | 0.00011041 | 9.1681e-05 | 0.11041 | 0.091681
BFS_BD3_MP25_000_01 | 25 | -300 | -380 | 5 | 6.0688 | 17.6197 | 22.2429 | 9.0972 | 300 | 23 | 102017.9944 | 4.6231 | 1.5 | 136.4587 | 146.9439 | 4.0818e-05 | 3.4076 | 2.4122e-06 | 25 | -120 | -152 | 2 | 120 | -152 | 2 | 0.00048244 | 0.00040059 | 0.48244 | 0.40059
BFS_BD3_MP25_000_02 | 25 | -300 | -380 | 50 | 6.0756 | 23.8173 | 26.6951 | 9.0974 | 300 | 23 | 102017.9944 | 2.8778 | 1.5 | 136.4608 | 146.9462 | 4.0818e-05 | 3.4114 | 1.5032e-06 | 25 | -120 | -152 | 20 | 120 | -152 | 20 | 0.00030064 | 0.00024963 | 0.30064 | 0.24963
BFS_BD3_MP26_000_01 | 26 | -255 | -140 | 5 | 6.0771 | 17.3063 | 66.2798 | 6.062 | 300 | 23 | 102017.9944 | 48.9735 | 1.5 | 90.9298 | 97.9167 | 2.7199e-05 | 3.4122 | 3.84e-05 | 26 | -102 | -56 | 2 | 102 | -56 | 2 | 0.0076799 | 0.006377 | 7.6799 | 6.377
BFS_BD3_MP27_000_01 | 27 | -250 | 0 | 5 | 6.0751 | 19.0037 | 183.1745 | 5.183 | 300 | 23 | 102017.9944 | 164.1708 | 1.5 | 77.7448 | 83.7186 | 2.3255e-05 | 3.4111 | 0.0001505 | 27 | -100 | 0 | 2 | 100 | 0 | 2 | 0.030101 | 0.024994 | 30.1008 | 24.9941
BFS_BD3_MP27_000_02 | 27 | -250 | 0 | 12.5 | 6.0695 | 20.3682 | 171.3995 | 5.1831 | 300 | 23 | 102017.9944 | 151.0313 | 1.5 | 77.7468 | 83.7207 | 2.3256e-05 | 3.408 | 0.00013833 | 27 | -100 | 0 | 5 | 100 | 0 | 5 | 0.027666 | 0.022972 | 27.6657 | 22.9721
BFS_BD3_MP27_000_03 | 27 | -250 | 0 | 37.5 | 6.0792 | 21.5052 | 161.165 | 5.1832 | 300 | 23 | 102017.9944 | 139.6598 | 1.5 | 77.748 | 83.722 | 2.3256e-05 | 3.4134 | 0.00012812 | 27 | -100 | 0 | 15 | 100 | 0 | 15 | 0.025623 | 0.021276 | 25.6233 | 21.2762
BFS_BD3_MP27_000_04 | 27 | -250 | 0 | 50 | 6.0574 | 22.4554 | 165.6113 | 5.1832 | 300 | 23 | 102017.9944 | 143.1559 | 1.5 | 77.7478 | 83.7218 | 2.3256e-05 | 3.4012 | 0.00013085 | 27 | -100 | 0 | 20 | 100 | 0 | 20 | 0.026171 | 0.021731 | 26.1706 | 21.7306
BFS_BD3_MP27_000_05 | 27 | -250 | 0 | 62.5 | 6.0689 | 23.2757 | 173.6021 | 5.1833 | 300 | 23 | 102017.9944 | 150.3264 | 1.5 | 77.7495 | 83.7236 | 2.3257e-05 | 3.4076 | 0.00013766 | 27 | -100 | 0 | 25 | 100 | 0 | 25 | 0.027533 | 0.022862 | 27.5326 | 22.8616
BFS_BD3_MP27_000_06 | 27 | -250 | 0 | 75 | 6.0719 | 24.0075 | 231.9347 | 5.1833 | 300 | 23 | 102017.9944 | 207.9272 | 1.5 | 77.7493 | 83.7234 | 2.3256e-05 | 3.4093 | 0.00019051 | 27 | -100 | 0 | 30 | 100 | 0 | 30 | 0.038102 | 0.031637 | 38.1015 | 31.6374
BFS_BD3_MP27_000_07 | 27 | -250 | 0 | 100 | 6.0797 | 24.5775 | 270.4269 | 5.1835 | 300 | 23 | 102017.9944 | 245.8494 | 1.5 | 77.7518 | 83.7261 | 2.3257e-05 | 3.4137 | 0.00022553 | 27 | -100 | 0 | 40 | 100 | 0 | 40 | 0.045107 | 0.037454 | 45.1067 | 37.4542
BFS_BD3_MP27_000_08 | 27 | -250 | 0 | 150 | 6.0829 | 25.0687 | 169.0533 | 5.1833 | 300 | 23 | 102017.9944 | 143.9845 | 1.5 | 77.7493 | 83.7234 | 2.3256e-05 | 3.4155 | 0.00013216 | 27 | -100 | 0 | 60 | 100 | 0 | 60 | 0.026432 | 0.021948 | 26.4323 | 21.9479
BFS_BD3_MP27_000_09 | 27 | -250 | 0 | 200 | 6.0791 | 25.4842 | 81.0391 | 5.1832 | 300 | 23 | 102017.9944 | 55.555 | 1.5 | 77.7481 | 83.7221 | 2.3256e-05 | 3.4133 | 5.0962e-05 | 27 | -100 | 0 | 80 | 100 | 0 | 80 | 0.010192 | 0.0084632 | 10.1924 | 8.4632
BFS_BD3_MP27_000_10 | 27 | -250 | 0 | 250 | 5.7063 | 7.4188 | 30.8711 | 5.1327 | 300 | 23 | 100744.7693 | 23.4522 | 1.5 | 76.99 | 83.9535 | 2.332e-05 | 3.204 | 2.0138e-05 | 27 | -100 | 0 | 100 | 100 | 0 | 100 | 0.0040277 | 0.0033443 | 4.0277 | 3.3443
BFS_BD3_MP28_000_01 | 28 | -57 | -181 | 5 | 6.0785 | 25.1942 | 92.8235 | 5.1832 | 300 | 23 | 102017.9944 | 67.6293 | 1.5 | 77.7474 | 83.7214 | 2.3256e-05 | 3.413 | 6.2032e-05 | 28 | -22.8 | -72.4 | 2 | 22.8 | -72.4 | 2 | 0.012406 | 0.010302 | 12.4064 | 10.3016
BFS_BD3_MP29_000_01 | 29 | -165 | 190 | 5 | 6.0757 | 25.6439 | 203.8402 | 5.1833 | 300 | 23 | 102017.9944 | 178.1963 | 1.5 | 77.7496 | 83.7237 | 2.3257e-05 | 3.4114 | 0.00016337 | 29 | -66 | 76 | 2 | 66 | 76 | 2 | 0.032674 | 0.02713 | 32.6737 | 27.1304
BFS_BD3_MP30_000_01 | 30 | -315 | 365 | 5 | 5.7855 | 11.8279 | 80.6609 | 5.1827 | 300 | 23 | 102017.9944 | 68.8331 | 1.5 | 77.74 | 83.7134 | 2.3254e-05 | 3.2485 | 6.0099e-05 | 30 | -126 | 146 | 2 | 126 | 146 | 2 | 0.01202 | 0.0099805 | 12.0197 | 9.9805
BFS_BD3_MP31_000_01 | 31 | -325 | 680 | 5 | 5.7985 | 16.3085 | 17.3735 | 8.607 | 300 | 23 | 102017.9944 | 1.065 | 1.5 | 129.1055 | 139.0257 | 3.8618e-05 | 3.2558 | 5.6118e-07 | 31 | -130 | 272 | 2 | 130 | 272 | 2 | 0.00011224 | 9.3195e-05 | 0.11224 | 0.093195
BFS_BD3_MP32_000_01 | 32 | -205 | 520 | 5 | 5.7825 | 20.1388 | 24.5199 | 8.6067 | 300 | 23 | 102017.9944 | 4.3811 | 1.5 | 129.1012 | 139.0211 | 3.8617e-05 | 3.2468 | 2.3022e-06 | 32 | -82 | 208 | 2 | 82 | 208 | 2 | 0.00046044 | 0.00038232 | 0.46044 | 0.38232
BFS_BD3_MP33_000_01 | 33 | 0 | 0 | 30 | 5.7861 | 24.4891 | 195.5154 | 4.9262 | 300 | 23 | 102017.9944 | 171.0263 | 1.5 | 73.893 | 79.5708 | 2.2103e-05 | 3.2488 | 0.00015712 | 33 | 0 | 0 | 12 | 0 | 0 | 12 | 0.031423 | 0.026092 | 31.4232 | 26.0921
| 34 | -80 | -970 | 5 | - | - | - | - | - | - | - | - |  | - | - | - | - | - | 34 | -32 | -388 | 2 | 32 | -388 | 2 | - | - | - | -
BFS_BD3_MP35_000_01 | 35 | -60 | 515 | 5 | 5.859 | 6.2974 | 84.07 | 7.0018 | 300 | 23 | 101718.0199 | 77.7726 | 1.5 | 105.0264 | 113.4299 | 3.1508e-05 | 3.2897 | 5.0751e-05 | 35 | -24 | 206 | 2 | 24 | 206 | 2 | 0.01015 | 0.0084281 | 10.1502 | 8.4281
BFS_BD3_MP36_000_01 | 36 | 80 | 320 | 5 | 5.8564 | 11.2319 | 117.6916 | 7.0019 | 300 | 23 | 101718.0199 | 106.4597 | 1.5 | 105.0292 | 113.433 | 3.1509e-05 | 3.2883 | 6.9439e-05 | 36 | 32 | 128 | 2 | -32 | 128 | 2 | 0.013888 | 0.011532 | 13.8878 | 11.5317
| 37 | 47 | 855 | 5 | 5.8721 | 16.0047 | 15.6318 | 8.9959 | 300 | 23 | 101718.0199 | -0.37287 | 1.5 | 134.9381 | 145.735 | 4.0482e-05 | 3.2971 | -1.8981e-07 | 37 | 18.8 | 342 | 2 | -18.8 | 342 | 2 | -3.7962e-05 | -3.1521e-05 | -0.037962 | -0.031521
BFS_BD3_MP38_000_01 | 38 | 180 | -595 | 5 | 5.8665 | 21.0717 | 21.5845 | 9.7992 | 300 | 23 | 101718.0199 | 0.5128 | 1.5 | 146.9877 | 158.7487 | 4.4097e-05 | 3.2939 | 2.394e-07 | 38 | 72 | -238 | 2 | -72 | -238 | 2 | 4.7881e-05 | 3.9758e-05 | 0.047881 | 0.039758
BFS_BD3_MP39_000_01 | 39 | 342 | 100 | 5 | 5.8642 | 25.1143 | 211.0731 | 7.8959 | 300 | 23 | 101718.0199 | 185.9588 | 1.5 | 118.4391 | 127.9158 | 3.5532e-05 | 3.2927 | 0.0001077 | 39 | 136.8 | 40 | 2 | -136.8 | 40 | 2 | 0.02154 | 0.017886 | 21.5405 | 17.886
BFS_BD3_MP40_000_01 | 40 | 380 | 430 | 5 | 5.8712 | 27.3149 | 63.3889 | 8.787 | 300 | 23 | 101718.0199 | 36.074 | 1.5 | 131.8054 | 142.3516 | 3.9542e-05 | 3.2966 | 1.8797e-05 | 40 | 152 | 172 | 2 | -152 | 172 | 2 | 0.0037593 | 0.0031215 | 3.7593 | 3.1215
| 41 | 425 | -835 | 5 | - | - | - | - | - | - | - | - |  | - | - | - | - | - | 41 | 170 | -334 | 2 | -170 | -334 | 2 | - | - | - | -
BFS_BD3_MP42_000_01 | 42 | 540 | -200 | 5 | 5.8575 | 28.7457 | 154.6535 | 9.2776 | 300 | 23 | 101718.0199 | 125.9078 | 1.5 | 139.1641 | 150.2991 | 4.175e-05 | 3.2889 | 6.1992e-05 | 42 | 216 | -80 | 2 | -216 | -80 | 2 | 0.012398 | 0.010295 | 12.3983 | 10.2949
BFS_BD3_MP43_000_01 | 43 | 610 | 530 | 5 | 5.8606 | 31.4688 | 52.6851 | 9.6964 | 300 | 23 | 101718.0199 | 21.2163 | 1.5 | 145.4464 | 157.0841 | 4.3634e-05 | 3.2907 | 1e-05 | 43 | 244 | 212 | 2 | -244 | 212 | 2 | 0.002 | 0.0016607 | 2 | 1.6607
| 44 | 800 | 975 | 5 | - | - | - | - | - | - | - | - |  | - | - | - | - | - | 44 | 320 | 390 | 2 | -320 | 390 | 2 | - | - | - | -
BFS_BD3_MP45_000_01 | 45 | 910 | 525 | 5 | 4.6179 | 33.4227 | 64.8128 | 9.6963 | 300 | 23 | 101718.0199 | 31.3901 | 1.5 | 145.4438 | 157.0813 | 4.3634e-05 | 2.5929 | 1.1658e-05 | 45 | 364 | 210 | 2 | -364 | 210 | 2 | 0.0023316 | 0.0019361 | 2.3316 | 1.9361
BFS_BD3_MP46_000_01 | 46 | 860 | 30 | 5 | 4.6294 | 9.3417 | 220.4429 | 9.3806 | 300 | 23 | 101718.0199 | 211.1012 | 1.5 | 140.7094 | 151.968 | 4.2213e-05 | 2.5993 | 8.1242e-05 | 46 | 344 | 12 | 2 | -344 | 12 | 2 | 0.016248 | 0.013492 | 16.2485 | 13.4918
BFS_BD3_MP47_000_01 | 47 | 665 | -340 | 5 | 4.617 | 15.6516 | 101.3665 | 9.3808 | 300 | 23 | 101718.0199 | 85.7149 | 1.5 | 140.7113 | 151.9701 | 4.2214e-05 | 2.5924 | 3.2899e-05 | 47 | 266 | -136 | 2 | -266 | -136 | 2 | 0.0065798 | 0.0054635 | 6.5798 | 5.4635
| 48 | 880 | -1300 | 5 | - | - | - | - | - | - | - | - |  | - | - | - | - | - | 48 | 352 | -520 | 2 | -352 | -520 | 2 | - | - | - | -
BFS_BD3_MP49_000_01 | 49 | 1255 | -680 | 5 | 4.6332 | 20.6581 | 23.5665 | 9.3808 | 300 | 23 | 101718.0199 | 2.9084 | 1.5 | 140.7113 | 151.9701 | 4.2214e-05 | 2.6015 | 1.1202e-06 | 49 | 502 | -272 | 2 | -502 | -272 | 2 | 0.00022404 | 0.00018603 | 0.22404 | 0.18603
BFS_BD3_MP50_000_01 | 50 | 1285 | -90 | 5 | 4.6273 | 24.7221 | 175.0876 | 9.381 | 300 | 23 | 101718.0199 | 150.3655 | 1.5 | 140.7143 | 151.9734 | 4.2215e-05 | 2.5982 | 5.7841e-05 | 50 | 514 | -36 | 2 | -514 | -36 | 2 | 0.011568 | 0.0096056 | 11.5682 | 9.6056
BFS_BD3_MP51_000_01 | 51 | 1365 | 875 | 5 | 4.6278 | 30.405 | 29.5934 | 9.3769 | 300 | 23 | 101718.0199 | -0.81165 | 1.5 | 140.6541 | 151.9083 | 4.2197e-05 | 2.5985 | -3.1238e-07 | 51 | 546 | 350 | 2 | -546 | 350 | 2 | -6.2477e-05 | -5.1877e-05 | -0.062477 | -0.051877
MP27_000_10TS |  |  |  |  | 5.7063 | 7.4188 | 30.8711 | 5.1327 | 300 | 23 | 100744.7693